## Sheet1
SN. | Test Scenario
1 | Verify that the lift can move up and down
2 | Verify that the lift moves to the corresponding floor as the button of the floor is clicked
3 | Verify that the lift has buttons outside to stop the lift by pressing the direction indicator button.
4 | Verify that the lift stops at that current floor when up/down buttons at a particular floor are pressed outside the lift.
5 | Verify that the controls/buttons in the lift are self-explanatory.
6 | Verify that the voice guide technology is working as expected.
7 | Verify that the lift is making noise while moving up or down.
8 | Verify that the lift interior has proper air ventilation.
9 | Verify how many runs the lift makes on power backup.
10 | Verify that the lift indicates some alert message weight exceeds from standard.
11 | Verify that the lift stops at each floor when all the floors are clicked in the control panel.
12 | Verify the landing speed of the lift is as per requirement.
13 | Verify the time duration for which doors remain open by default.
14 | Verify that the total number of buttons inside the lift is as per requirement.
15 | Verify that the total capacity of the lift is as per requirement.